## Detail
2020 Odyssey G5 (G55T) Specifications
|  | LC34G55TWWPXXU | LC32G55TQBUXXU | LC27G55TQBUXXU
Overview | Resolution | 3,440 x 1,440 | 2,560 x 1,440 | 2,560 x 1,440
| Aspect Ratio | 21:09 | 16:09 | 16:09
| Screen Curvature | 1000R | 1000R | 1000R
| Brightness (Typical) | 250cd/㎡ | 300cd/㎡ | 250 cd/m²
| Contrast Ratio Static | 2,500:1(Typ.) | 2,500:1(Typ.) | 2,500:1(Typ.)
| Response Time | 1 (MPRT) | 1 (MPRT) | 1 ms (MPRT)
| Refresh Rate | Max 165Hz | Max 144Hz | Max 144Hz
| Viewing Angle (Horizontal/Vertical) | 178°(H)/178°(V) | 178°(H)/178°(V) | 178°(H)/178°(V)
Display | Screen Size (Class) | 34 | 32 | 27
| Flat / Curved | Curved | Curved | Curved
| Active Display Size (HxV) (mm) | 797.22 (H) * 333.72 (V) | 697.344(H)x392.256(V) | 596.7 mm (H) x 335.6 mm (V)
| Screen Curvature | 1000R | 1000R | 1000R
| Aspect Ratio | 21:09 | 16:09 | 16:09
| Panel Type | VA | VA | VA
| Brightness (Typical) | 250 cd/㎡ | 300 cd/㎡ | 300 cd/㎡
| Brightness (Min) | 200 cd/㎡ | 200 cd/㎡ | 200 cd/㎡
| Contrast Ratio Static | 2,500:1(Typ.) | 2,500:1(Typ.) | 2,500:1(Typ.)
| Contrast Ratio (Dynamic) | Mega ∞ DCR | Mega ∞ DCR | Mega ∞ DCR
| HDR(High Dynamic Range) | HDR10 | HDR10 | HDR10
| Resolution | 3,440 x 1,440 | 2,560 x 1,440 | 2,560 x 1,440
| Response Time | 1 (MPRT) | 1 (MPRT) | 2 (MPRT)
| Viewing Angle (Horizontal/Vertical) | 178°(H)/178°(V) | 178°(H)/178°(V) | 178°(H)/178°(V)
| Colour Support | Max 16.7M | Max 16.7M | Max 16.7M
| Colour Gamut (NTSC 1976) | 72% | N/A | N/A
| Refresh Rate | Max 165Hz | Max 144Hz | Max 144Hz
General Features | Eye Saver Mode | Yes | Yes | No
| Flicker Free | Yes | Yes | No
| Picture-By-Picture | Yes | No | No
| Windows Certification | Windows 10 | Windows 10 | Windows 11
| FreeSync Premium | Yes | Yes | Yes
| Off Timer Plus | Yes | Yes | No
| Screen Size Optimizer | Yes | Yes | No
| Black Equalizer | Yes | Yes | Yes
| Low Input Lag Mode | Yes | Yes | Yes
| Refresh Rate Optimizor | Yes | Yes | No
| Super Arena Gaming UX | Yes | Yes | No
Interface | Display Port | 1 EA | 1 EA | 1 EA
| Display Port Version | 1.4 | 1.2 | 1.2
| HDMI | 1 EA | 1 EA | 1 EA
| HDMI Version | 2 | 2 | 2
| Headphone | Yes | Yes | Yes
| Wireless Display | No | No | No
| D-Sub | No | No | No
| DVI | No | No | No
| Dual Link DVI | No | No | No
| Display Port Out | No | No | No
| Mini-Display Port | No | No | No
| Audio In | No | No | No
| USB Ports | No | No | No
| USB-C | No | No | No
Audio | USB Sound Bar (Ready) | No | No | No
| Speaker | No | No | No
Operation Conditions | Temperature | 10~40 ℃ | 10~40 ℃ | 10~40 ℃
| Humidity | 10 - 80% (non-condensing) | 10 - 80% (non-condensing) | 10 - 80% (non-condensing)
Calibration | Colour Mode | Custom/FPS/RTS/RPG/AOS/Cinema/Dynamic Contrast | Custom/FPS/RTS/RPG/Sports/Cinema/DynamicContrast | Custom/FPS/RTS/RPG/Sports/Cinema/DynamicContrast
Design | Colour | Black | BLACK | Black
| Stand Type | Simple | Simple | Simple
| Tilt | -2 ~ 18 | -2 ~ 18 | -2 ~ 18
| Wall Mount | 75 x 75 | 75 x 75 | 75 x 75 mm
Eco | Energy Efficiency Class | G | F | F
Power | Power Supply | AC 100/240V | AC 100/240V | AC 120/230 V
| Power Consumption (Max) | 55 W | N/A | 48 W
| Power Consumption (Typ) | 32.4 W | 30.0 W | 25 W
| Power Consumption (DPMS) | 0.50 W | 0.50 W | 0.50 W
| Power Consumption (Off Mode) | 0.30 W | 0.30 W | 0.30 W
| Power Consumption (Yearly) | 47 kWh/year | 44 kWh/year | 37 kWh/year
| Type | External Adaptor | External Adaptor | External Adaptor
Dimension | Set Dimension with Stand (WxHxD) | 806.6 x 475.3 x 272.6 mm | 710.1 x 533.6 x 272.6 mm | 61.66 cm x 27.26 cm x 47.74 cm
| Set Dimension without Stand (WxHxD) | 806.6 x 380.9 x 152.7 mm | 710.1 x 439.4 x 135.9 mm | 61.46 cm x 38.28 cm x 12 cm
| Package Dimension (WxHxD) | 901.0 x 216.0 x 441.0 mm | 794.0 x 200.0 x 494.0 mm | 67.9 cm x 43.8 cm x 19.3 cm
Weight | Set Weight with Stand | 5.6 kg | 5.2 kg | 4.5 kg
| Set Weight without Stand | 5.2 kg | 4.8 kg | 4.1 kg
| Package Weight | 7.9 kg | 7.5 kg | 6.1 kg
Accessory | Power Cable Length | 1.5 m | 1.5 m | 1.5 m
| DP Cable or HDMI Cable | DP Cable | HDMI Cable | HDMI Cable
| Mini-Display Gender | No | No | No
| Install CD | Yes | No | No