## Product Spec Detail
Product Specification Detail
[B2B]: B2B Only Attribute
Ver: 3 ¦ Reg. Date: 2026-03-05 ¦ Last Update Date: 2026-03-09 ¦ Register: Jungran Kim
Model Code |  | CC90H84PADUR
Attribute |  | Value
Materials/Finishes | Color | Black
| Installation Type | Built In
| Cooktop Frame | Cut Edge
| Control Method | Touch
| Display Type | Red LED
Power/Ratings | Power Connection | Wired
| Power Source | 220-240 V~ / 380-415 V 3N~ 50/60 Hz
| Total Power (kW) | 7.65 kW
| Flex Zone (kW) | 3.7 kW
| Flex Zone Graphic Size | 182 x 365 mm
| Power Boost (EA) | 4 EA
| Power Level | 9 + Boost
| Burner - Left Front (Max) | Flex - 1.8 / 2.6 kW kW
| Burner - Left Rear (Max) | Flex - 1.8 / 2.6 kW kW
| Burner - Right Front (Max) | 210 mm - 2.2 / 3.4 kW kW
| Burner - Right Rear (Max) | 180 mm - 1.5 / 2.6 kW kW
Features | Child Safety Lock | Yes
| Timer | Yes
| Pause | Yes
| Residual Heat Indicator (EA) | 2 EA
| Safety Shutoff | Yes
| High Temperature Limit | Yes
| Auto Pan Detection | Yes
| Sound On/Off | Yes
| Power On/Off | Yes
Cooktop | Number of Burner (EA) | 4 EA
| Type | Induction + Hood
Hood | Extraction Method | Plug & Play / Recirculation Guided / Extraction
| Type of Controls | Touch
| Number of Extraction Speeds | 9 + Boost
| After Run | Yes
| Auto Hood Mode | Power Based
| Motor Type | BLDC
| Max Extraction | 600 ㎥/h
| Boost Extraction | 720 ㎥/h
| Sound Power (Min) | 42 dB(A)
| Sound Power (Max) | 68 dB(A)
| Hood Filter | Grease Filter , Charcoal Filter
| Energy Efficiency Class | A+
Smart | Wi-Fi Embedded | Yes
| Auto Connectivity (with Hood) | No
App Connectivity | SmartThings App Support | Yes
Weights/Dimensions | Package Dimension (WxHxD)(mm) | 882 x 312 x 602 mm
| Cutout Dimension (WxD)(mm) | 750 x 490 mm
| Net Dimension (WxHxD)(mm) | 800 x 230 x 520 mm
| Gross Weight (kg) | 30.8 kg
| Net Weight (kg) | 25.0 kg
| Loading Quantity (20/40/40H)(EA) | 132 / 270 / 315
Basic Information | Manufacturer/Importer | Samsung Electronics Co., Ltd.
| Product Origin | Thailand