## Product Spec Detail
Product Specification Detail
[B2B]: B2B Only Attribute
Ver: 1 ¦ Reg. Date: 2024-05-10 ¦ Last Update Date: 2024-05-10 ¦ Register: Jenny Gyeongjin Lee
Model Code |  | DW50DG450B00EU
Attribute |  | Value
Design | Install Type | Fully built in
| Size | 18"
| Control Type | Hidden touch
| Color/Material | N/A
| Display Light Color | Ice blue
| Washing Type | Rotary
Performance | Capacity (Place Setting) | 10 P/S
| Energy Efficiency Class | D
| Energy Consumption per 100 Cycles | 0.674 kwh/cycle
| Wash Performance | 1.121
| Drying Performance | 1.061
| Dry System | Auto Door Open Dry
| Water Consumption per Year | 2520 ℓ
| Water Consumption per Cycle | 9.0 ℓ
| Noise Level (dB(A)) | 44 dBA
| Duration of ECO Program (h:min) | 3:16
Programs | Number of Programs | 6
| Intensive | Yes
| Auto | Yes
| Delicate | Yes
| Eco | Yes
| Express | Yes
| Quick | Yes
Option | Number of Option | 6
| Delay Start | Yes
| Half load | Yes
| Sanitize | Yes
| Multi-in 1 | Yes
| Child Lock | Yes
| Rinse Plus | Yes
Upper Rack | Basket Handle | Yes
| Foldable Cup Shelves | Yes
| Adjustable Height | Yes
Lower Rack | Basket Handle | Yes
| Fold Down Tines | Yes
Cutlery Basket | Cutlery Tray | Yes
| Cutlery Basket | No
General Feature | Aqua Stop | Yes
| Tub Material | STSS
| Leakage Sensor | Yes
| Cancel and Drain Button | Yes
| Floor Info Light | Yes
| Water Softner | Yes
Dimension | Net Width | 448 mm
| Net Height | 815 mm
| Net Depth | 550 mm
| Net Weight (kg) | 34.5 kg
| Gross Width | 510 mm
| Gross Height | 885 mm
| Gross Depth | 650 mm
| Gross Weight (kg) | 41.5 kg
Power/Ratings | Electrical (Volts/Hertz/Amps) | 220-240V/50Hz
| Heater Watts | 1800W
| Circulation Motor | 98W
| Drain Pump | 30 W
| Levelling Screws | 0-50 mm
Smart | Wi-Fi Embedded | N/A
Software Support | Security Update Period (At least 5 years from launch of product) | 31 December 2029