## Product Spec Detail
Product Specification Detail
[B2B]: B2B Only Attribute
Ver: 3 ¦ Reg. Date: 2026-01-22 ¦ Last Update Date: 2026-03-31 ¦ Register: PVI Workplace
Model Code |  | DW80H77YBFFU4
Attribute |  | Value
Design | Install Type | Freestanding
| Size | 24"
| Control Type | Hidden Touch
| Color/Material | Black DOI
| Display Light Color | White
| Washing Type | WaterJet Clean™
Performance | Capacity (Place Setting) | 14 P/S
| Energy Efficiency Class | B
| Energy Consumption per 100 Cycles | 64 kWh
| Wash Performance | 1.121
| Drying Performance | 1.061
| Dry System | AutoRelease™
| Water Consumption per Cycle | 9.4 L
| Noise Level (dB(A)) | 42 dB(A)
| Noise @ Extra Silence Cycle (dB(A)) | 40 dB(A)
| Duration of ECO Program (h:min) | 4:39
Programs | Number of Programs | 9
| AI Wash | Yes
| Intensive | Yes
| Delicate | Yes
| Eco | Yes
| Express | Yes
| Pre Wash | Yes
| Extra Silence | Yes
| Machine Care | Yes
| Download | Yes
Option | Number of Option | 5
| Delay Start | Yes
| Half load | Yes
| Hygiene Plus | Yes
| Speed Booster | Yes
| Smart Control | Yes
Upper Rack | Basket Handle | Yes
| Foldable Cup Shelves | Yes
| Knife Rack | No
| Adjustable Height | Yes
| Flex Load Guide Tines | Yes
| Silicon Wine Glass Protector | Yes
| Glide Rail | Yes
Lower Rack | Basket Handle | Yes
| Fold Down Tines | Yes
| Foldable Cup Shelves | No
| Frying Pan Holder | Yes
Cutlery Basket | Cutlery Tray | Yes
| 3rd Rack Washing System | No
| Flex Load 3rd Tray Design | Yes
| Cutlery Basket | No
General Feature | AOD | No
| Aqua Stop | Yes
| Tub Material | STSS
| Leakage Sensor | Yes
| Number of Wash Arm | Upper / Mid / Low
| Sliding Door System | N/A
| Tub Light | No
| Floor Display | N/A
| Water Softner | Yes
Dimension | Net Width | 598 mm
| Net Height | 845 mm
| Net Depth | 600 mm
| Net Weight (kg) | 53 kg
| Gross Width | 670 mm
| Gross Height | 886 mm
| Gross Depth | 660 mm
| Gross Weight (kg) | 56.5 kg
| Custom Panel (Max Weight)(kg) | N/A
Power/Ratings | Electrical (Volts/Hertz/Amps) | 220-240V/ 50Hz
| Heater Watts | 2100 W
| Circulation Motor | 53 W
| Drain Pump | 35 W
| Levelling Screws | 0 ~ 45 mm
Smart | Wi-Fi Embedded | Yes
App Connectivity | SmartThings App Support | Yes
Software Support | Security Update Period (At least 5 years from launch of product) | 31 Dececmber 2031
Basic Information | Product Origin | Thailand