## Product Spec Detail
Product Specification Detail
[B2B]: B2B Only Attribute
Ver: 2 ¦ Reg. Date: 2025-12-31 ¦ Last Update Date: 2026-03-03 ¦ Register: Eunja Song
Model Code |  | WD10HG6U34BEU1
Attribute |  | Value
Washing Capacity | Washing Capacity (kg) | 10.0 kg
Drying Capacity | Drying Capacity (kg) | 6.0 kg
Design | Body color | White
| Door | Tint Door + Black Deco
| Panel Display | AI Control
Performance | Energy Efficiency Class | D
| Energy Efficiency Class (Wash only) | A
| Energy Consumption (100 cycles) | 308 kWh
| Energy Consumption (100 cycles, wash only) | 51 kWh
| Water Consumption (cycle) | 90 L
| Water Consumption (cycle, wash only) | 52 L
| Duration of the Wash and Dry (H:MM) | 7:11
| Duration of the Eco 40-60 (H:MM) | 3:59
| Spin Efficiency | B
| Noise Emission Class | A
| Noise Level (Spin) | 72 dB
Feature | AI Control | Yes
| AI Wash | No
| AI EcoBubble | Yes
| AI Energy Mode | Yes
| AI Pattern | Yes
| Spin Speed | 1400 rpm
| Bubble Soak | Yes
| Bubble technology | Yes
| Motor | DIT
| VRT | VRT
| Auto Dispense | No
| Language Setting | Yes
| Smart Control | Yes
| Child Lock | Yes
| Delay End | Yes
| Drum Clean+ | Yes
| Drum type | Swirl
| Intensive | Yes
| My Cycle | Yes
| Pre Wash | Yes
| StayClean Drawer | Yes
| Steam | Yes
| Super Speed | Yes
Cycle | Eco 40-60 | Yes
| AI Wash | No
| Activewear | Yes
| Air Wash | Yes
| Baby Care | Yes
| Bedding | Yes
| Cloudy Day | Yes
| Cotton | Yes
| Colours | Yes
| Delicates | Yes
| Drain/Spin | Yes
| Drum Clean+ | Yes
| Less Microfiber | Yes
| Mixed Load | Yes
| Outdoor | Yes
| Rinse + Spin | Yes
| Silent Wash | Yes
| Super Speed | Yes
| Synthetics | Yes
| Towels | Yes
| Wash+Dry | Yes
| Wool | Yes
| Cotton Dry | Yes
| Quick Wash 15' | Yes
| Hygiene Steam | Yes
Physical specification | Net Dimension (WxHxD) | 600 x 850 x 590 mm
| Net Weight | 70 kg
| Gross Dimension (WxHxD) | 670 x 880 x 688 mm
| Gross Weight | 72 kg
| Full Depth Including Protruding Part | 645 mm
Smart | WiFi Embedded | Yes
App Connectivity | SmartThings App Support | Yes
Software Support | Security Update Period (At least 5 years from launch of product) | 31 December 2031